## Audio
Part	Quantity	Comment

Audio
LM4550BVH	1	National sample
Crystal, 24.576MHz, HC49	1	Farnell 1611790
Electret microphone	1	Farnell 3359621
Jack plug, Kycon STX-3150-5N	2	Mouser 806-STX-3150-5N
Ferrite bead, 0402	2	Farnell 1651725
Inductor, 27nH, 0603	1	Farnell 1748770
Capacitor, 33pF, 0402	2	Farnell 1758955
Capacitor, 220pF, 0402	5	Farnell 1758981
Capacitor, 22nF, 0402	1	Farnell 1758928
Capacitor, 100nF, 0402	6	Farnell 1611916
Capacitor, 1uF, 0402	17	Farnell 1759375
Capacitor, 2.2uF, 0805	1	Farnell 1650931
Capacitor, 3.3uF, 0805	1	Farnell 1759412
Capacitor, 10uF, 0805	1	Farnell 1759476
Capacitor, 220uF, aluminum, Rubycon TZV	2	Farnell 1712591
Resistor, 1K, 0402	1	Farnell 1358043
Resistor, 2.2K, 0402	1	Farnell 1358051
Resistor, 6.8K, 0402	18	Farnell 1358064
Resistor, 10K, 0402	6	Farnell 1358069
Resistor, 47K, 0402	1	Farnell 1358087
Resistor, 1M, 0402	1	Farnell 1358123
Header	1

Total parts	73

## Ethernet
Part	Quantity	Comment

Ethernet
KSZ8001L	1	Farnell 1100673
48025-0002	1	Mouser 538-48025-0002
Ferrite bead, 0402	3	Farnell 1651725
Capacitor, 100nF, 0402	8	Farnell 1611916
Capacitor, 1uF, 0402	3	Farnell 1759375
Capacitor, 250V, 4.7nF, 1206	1	Farnell 1288240
Resistor, 49.9, 0402	4	Farnell 1469722
Resistor, 220, 0402	2	Farnell 1358024
Resistor, 4.7K, 0402	1	Farnell 1358060
Resistor, 6.65K, 0402	1	Mouser 304-6.65K-RC
Resistor, 10K, 0402	2	Farnell 1358069
Resistor, 250V, 1M, 1206	1	Farnell 9337032 (200V)

Total parts	28

## FPGA
Part	Quantity	Comment

FPGA
XC6SLX45-FGG484	1	Digikey

Total parts	1

## FPGAdec
Part	Quantity	Comment

FPGA decoupling
Capacitor, 470nF, 0402	42	Farnell 8819726
Capacitor, 4.7uF, 0805	22	Farnell 1759414
Capacitor, 100uF, 1210	7	Farnell 1108328

Total parts	71

## Misc
Part	Quantity	Comment

Misc
FSMRA2JH	3	Farnell 1555987
87832-1420	1	Mouser 538-87832-1420
500901-0801	1	Mouser 538-500901-0801
FXO-HC536R-50	1	Farnell 1641047
LED, 0603	3	Farnell 8529833
Capacitor, 10nF, 0402	1	Farnell 1758885
Capacitor, 100nF, 0402	1	Farnell 1611916
Capacitor, 1uF, 0402	1	Farnell 1759375
Capacitor, 250V, 4.7nF, 1206	1	Farnell 1288240
Resistor, 47, 0402	1	Farnell 1358007
Resistor, 120, 0402	3	Farnell 1358018
Resistor, 10K, 0402	3	Farnell 1358069
Resistor, 250V, 1M, 1206	1	Farnell 9337032 (200V)
Header	1

Total parts	22

## MiscControl
Part	Quantity	Comment

Misc control
SN75HVD12D	2	Farnell 1470461
SN74LVC1G17DBVR	1	Farnell 1470773
HCPL-817-300E	1	Farnell 1244557
TSOP4838	1	Sample Vishay
Diode, 0805	1	Farnell 8150206
671-0500	2	Farnell 9175814
NC3MAH	1	Farnell 724543
NC3FAH1	1	Farnell 724518
Capacitor, 100nF, 0402	4	Farnell 1611916
Resistor, 10, 0402	4	Farnell 1357989
Resistor, 100, 0402	1	Farnell 1358015
Resistor, 120, 0402	2	Farnell 1358018
Resistor, 220, 0402	3	Farnell 1358024
Resistor, 4.7K, 0402	1	Farnell 1358060

Total parts	25

## NORFlash
Part	Quantity	Comment

NOR flash
JS28F256J3F105	1	Numonyx sample
Capacitor, 100nF, 0402	3	Farnell 1611916
Capacitor, 1uF, 0402	1	Farnell 1759375
Resistor, 10K, 0402	3	Farnell 1358069

Total parts	8

## Power
Part	Quantity	Comment

Power
LP38690DT-3.3	1	Sample National
PTH04000WAH	1	Sample TI
TPS76301	1	Sample TI
LP38511TJ-ADJ	1	Sample National
DC10A	1	Farnell 224959
Mounting holes	4
Power ferrite bead, 1206 package	5	Farnell 1651732
Ferrite bead, 0402 package	1	Farnell 1651725
Capacitor, 3.3nF, 0402	1	Farnell 1758997
Capacitor, 100nF, 0402	11	Farnell 1611916
Capacitor, 1uF, 0402	1	Farnell 1759375
Capacitor, 10uF, 0805	2	Farnell 1759476
Capacitor, 47uF, 1210	4	Farnell 1611936
Capacitor, 250V, 4.7nF, 1206	4	Farnell 1288240
Resistor, 1K, 0402	1	Farnell 1358043
Resistor, 1.4K, 0402	1	Farnell 1469664
Resistor, 2.32K, 0402	1	Mouser 304-2.32K-RC
Resistor, 86.6K, 0402	1	Mouser 660-RK73H1ETTP8662F
Resistor, 169K, 0402	1	Farnell 304-169K-RC
Resistor, 250V, 1M, 1206	4	Farnell 9337032 (200V)

Total parts	47

## SDRAM
Part	Quantity	Comment

SDRAM
MT46V32M16P-5B:F	2	Digikey
Capacitor, 10nF, 0402	8	Farnell 1758885
Capacitor, 100nF, 0402	6	Farnell 1611916
Capacitor, 1uF, 0402	1	Farnell 1759375
Resistor, 33, 0402	60	Farnell 1358002
Resistor, 120, 0402	1	Farnell 1358018
Resistor, 1K, 0402	4	Farnell 1358043

Total parts	82

## USB
Part	Quantity	Comment

USB
MIC2550AYTS	2	Digikey 576-2181-ND
48204-0001	2	Mouser 538-48204-0001
V0402MHS03	4	Mouser 576-V0402MHS03NR
Capacitor, 470nF, 0402	2	Farnell 8819726
Capacitor, 1uF, 0402	4	Farnell 1759375
Capacitor, 220uF, aluminum, Rubycon TZV	1	Farnell 1712591
Capacitor, 250V, 4.7nF, 1206	1	Farnell 1288240
Resistor, 24, 0402	4	Farnell 1357999
Resistor, 250V, 1M, 1206	1	Farnell 9337032 (200V)

Total parts	21

## VGAout
Part	Quantity	Comment

VGA out
ADV7125KSTZ140	1	Analog devices sample
SN74LVC1G17DBVR	2	Farnell 1470773
2N7002, SOT23	2	Farnell 1467959
AD1580	1	Farnell 1660953
SPC15430 (48203-6042)	1	Farnell 1564252
Ferrite bead, 0402 package	1	Farnell 1651725
Capacitor, 10nF, 0402	3	Farnell 1758885
Capacitor, 100nF, 0402	6	Farnell 1611916
Capacitor, 1uF, 0402	2	Farnell 1759375
Capacitor, 10uF, 0805	1	Farnell 1759476
Capacitor, 250V, 4.7nF, 1206	1	Farnell 1288240
Resistor, 47, 0402	1	Farnell 1358007
Resistor, 75, 0402	3	Farnell 1358012
Resistor, 560, 0402	1	Farnell 1358036
Resistor, 1K, 0402	1	Farnell 1358043
Resistor, 4.7K, 0402	4	Farnell 1358060
Resistor, 250V, 1M, 1206	1	Farnell 9337032 (200V)

Total parts	32

## VideoIn
Part	Quantity	Comment

Video in
ADV7181BBSTZ	1	Analog devices sample
Crystal, 28.63636MHz	1	Farnell 1457091
RCJ-32234	1	Digikey CP-1445-ND
Ferrite bead, 0402 package	6	Farnell 1651725
Capacitor, 33pF, 0402	2	Farnell 1758955
Capacitor, 100pF, 0402	2	Farnell 1758968
Capacitor, 470pF, 0402	6	Farnell 1758987
Capacitor, 10nF, 0402	7	Farnell 1758885
Capacitor, 82nF, 0402	1	Farnell 1759379
Capacitor, 100nF, 0402	15	Farnell 1611916
Capacitor, 10uF, 0805	8	Farnell 1759476
Resistor, 75, 0402	3	Farnell 1358012
Resistor, 1.69k, 0402	1	Farnell 1469665
Resistor, 1M, 0402	1	Farnell 1358123

Total parts	55

## Total
Total parts, from subtotal	465
Number of boards	1

Part	Quantity	Expansion	Comment
2N7002, SOT23	2		Farnell 1467959
48025-0002	1		Mouser 538-48025-0002
48204-0001	2		Mouser 538-48204-0001
500901-0801	1		Mouser 538-500901-0801
671-0500	2		Farnell 9175814
87832-1420	1		Mouser 538-87832-1420
AD1580	1		Farnell 1660953
ADV7125KSTZ140	1		Analog devices sample
ADV7181BBSTZ	1		Analog devices sample
Capacitor, 100nF, 0402	60		Farnell 1611916
Capacitor, 100pF, 0402	2		Farnell 1758968
Capacitor, 100uF, 1210	7		Farnell 1108328
Capacitor, 10nF, 0402	19		Farnell 1758885
Capacitor, 10uF, 0805	12		Farnell 1759476
Capacitor, 1uF, 0402	30		Farnell 1759375
Capacitor, 2.2uF, 0805	1		Farnell 1650931
Capacitor, 220pF, 0402	5		Farnell 1758981
Capacitor, 220uF, aluminum, Rubycon TZV	3		Farnell 1712591
Capacitor, 22nF, 0402	1		Farnell 1758928
Capacitor, 250V, 4.7nF, 1206	1		Farnell 1288240
Capacitor, 250V, 4.7nF, 1206	1		Farnell 1288240
Capacitor, 250V, 4.7nF, 1206	4		Farnell 1288240
Capacitor, 250V, 4.7nF, 1206	1		Farnell 1288240
Capacitor, 250V, 4.7nF, 1206	1		Farnell 1288240
Capacitor, 3.3nF, 0402	1		Farnell 1758997
Capacitor, 3.3uF, 0805	1		Farnell 1759412
Capacitor, 33pF, 0402	2		Farnell 1758955
Capacitor, 33pF, 0402	2		Farnell 1758955
Capacitor, 4.7uF, 0805	22		Farnell 1759414
Capacitor, 470nF, 0402	42		Farnell 8819726
Capacitor, 470nF, 0402	2		Farnell 8819726
Capacitor, 470pF, 0402	6		Farnell 1758987
Capacitor, 47uF, 1210	4		Farnell 1611936
Capacitor, 82nF, 0402	1		Farnell 1759379
Crystal, 24.576MHz, HC49	1		Farnell 1611790
Crystal, 28.63636MHz	1		Farnell 1457091
DC10A	1		Farnell 224959
Diode, 0805	1		Farnell 8150206
Electret microphone	1		Farnell 3359621
Ferrite bead, 0402	2		Farnell 1651725
Ferrite bead, 0402	3		Farnell 1651725
Ferrite bead, 0402 package	1		Farnell 1651725
Ferrite bead, 0402 package	1		Farnell 1651725
Ferrite bead, 0402 package	6		Farnell 1651725
FSMRA2JH	3		Farnell 1555987
FXO-HC536R-50	1		Farnell 1641047
HCPL-817-300E	1		Farnell 1244557
Header	1
Header	1
Inductor, 27nH, 0603	1		Farnell 1748770
Jack plug, Kycon STX-3150-5N	2		Mouser 806-STX-3150-5N
JS28F256J3F105	1		Numonyx sample
KSZ8001L	1		Farnell 1100673
LED, 0603	3		Farnell 8529833
LM4550BVH	1		National sample
LP38511TJ-ADJ	1		Sample National
LP38690DT-3.3	1		Sample National
MIC2550AYTS	2		Digikey 576-2181-ND
Mounting holes	4
MT46V32M16P-5B:F	2		Digikey
NC3FAH1	1		Farnell 724518
NC3MAH	1		Farnell 724543
Power ferrite bead, 1206 package	5		Farnell 1651732
PTH04000WAH	1		Sample TI
RCJ-32234	1		Digikey CP-1445-ND
Resistor, 1.4K, 0402	1		Farnell 1469664
Resistor, 1.69k, 0402	1		Farnell 1469665
Resistor, 10, 0402	4		Farnell 1357989
Resistor, 100, 0402	1		Farnell 1358015
Resistor, 10K, 0402	6		Farnell 1358069
Resistor, 10K, 0402	2		Farnell 1358069
Resistor, 10K, 0402	3		Farnell 1358069
Resistor, 10K, 0402	3		Farnell 1358069
Resistor, 120, 0402	3		Farnell 1358018
Resistor, 120, 0402	2		Farnell 1358018
Resistor, 120, 0402	1		Farnell 1358018
Resistor, 169K, 0402	1		Farnell 304-169K-RC
Resistor, 1K, 0402	1		Farnell 1358043
Resistor, 1K, 0402	1		Farnell 1358043
Resistor, 1K, 0402	4		Farnell 1358043
Resistor, 1K, 0402	1		Farnell 1358043
Resistor, 1M, 0402	1		Farnell 1358123
Resistor, 1M, 0402	1		Farnell 1358123
Resistor, 2.2K, 0402	1		Farnell 1358051
Resistor, 2.32K, 0402	1		Mouser 304-2.32K-RC
Resistor, 220, 0402	2		Farnell 1358024
Resistor, 220, 0402	3		Farnell 1358024
Resistor, 24, 0402	4		Farnell 1357999
Resistor, 250V, 1M, 1206	1		Farnell 9337032 (200V)
Resistor, 250V, 1M, 1206	1		Farnell 9337032 (200V)
Resistor, 250V, 1M, 1206	4		Farnell 9337032 (200V)
Resistor, 250V, 1M, 1206	1		Farnell 9337032 (200V)
Resistor, 250V, 1M, 1206	1		Farnell 9337032 (200V)
Resistor, 33, 0402	60		Farnell 1358002
Resistor, 4.7K, 0402	1		Farnell 1358060
Resistor, 4.7K, 0402	1		Farnell 1358060
Resistor, 4.7K, 0402	4		Farnell 1358060
Resistor, 47, 0402	1		Farnell 1358007
Resistor, 47, 0402	1		Farnell 1358007
Resistor, 47K, 0402	1		Farnell 1358087
Resistor, 49.9, 0402	4		Farnell 1469722
Resistor, 560, 0402	1		Farnell 1358036
Resistor, 6.65K, 0402	1		Mouser 304-6.65K-RC
Resistor, 6.8K, 0402	18		Farnell 1358064
Resistor, 75, 0402	3		Farnell 1358012
Resistor, 75, 0402	3		Farnell 1358012
Resistor, 86.6K, 0402	1		Mouser 660-RK73H1ETTP8662F
SN74LVC1G17DBVR	1		Farnell 1470773
SN74LVC1G17DBVR	2		Farnell 1470773
SN75HVD12D	2		Farnell 1470461
SPC15430 (48203-6042)	1		Farnell 1564252
TPS76301	1		Sample TI
TSOP4838	1		Sample Vishay
V0402MHS03	4		Mouser 576-V0402MHS03NR
XC6SLX45-FGG484	1		Digikey

	465